Trans-Precision Neural Network Deployment for Low-Power Embedded Systems
The methodology efficiently deploys and accelerates floating-point neural networks on embedded systems, optimizing performance, energy consumption, and hardware utilization.
Abstraction levels:
Model deployment
System infrastructure
Streamlined acceleration
Optimized processing
Multiply-Accumulate Unit
Hybrid Custom floating-point computation
32-bit
sign
1-bit
exponent
8-bit
mantissa
23-bit
32-bit
IEEE 754
Nw
IEEE 754
sign
S-bit
exponent
E-bit
mantissa
M-bit
Knob
Customization