Runtime Profiling: Latencies and Scheduling on Floating-Point and Hybrid Float 6 Accelerators
100
200
300
400
500 ms
MODEL
(ConvA) CONV_2D
MUL
ADD
MAX_POOL_2D
(ConvB) CONV_2D
MUL
ADD
MAX_POOL_2D
(ConvC) CONV_2D
MUL
ADD
MAX_POOL_2D
RESHAPE
FULLY_CONNECTED
FULLY_CONNECTED
FULLY_CONNECTED
0
Tensor operation
Latency = 387.010 ms
Time (ms)
CPU (ARM Cortex-A9 @ 666 MHz)
Tensor Op CPU (ms) TP FP32 (ms) Gain TP HF6 (ms) Gain
  ConvA 112.24 12.49 8.9 6.92 16.2
  ConvB 213.13 16.39 13.0 4.41 48.3
  ConvC 46.59 3.59 12.9 0.99 47.0