Runtime Profiling: Latencies and Scheduling on Floating-Point and Hybrid Float 6 Accelerators
CPU + TP (Floating-Point Xilinx LogiCORE IP @ 200 MHz)
Tensor operation
FULLY_CONNECTED
FULLY_CONNECTED
FULLY_CONNECTED
RESHAPE
MAX_POOL_2D
ADD
MUL
HARDWARE
DELEGATE
(ConvC) CONV_2D
MAX_POOL_2D
ADD
MUL
HARDWARE
DELEGATE
(ConvB) CONV_2D
MAX_POOL_2D
ADD
MUL
HARDWARE
DELEGATE
Latency = 48.044 ms
(ConvA) CONV_2D
MODEL
0
10
20
30
40
50 ms
Time (ms)
Tensor Op CPU (ms) TP FP32 (ms) Gain TP HF6 (ms) Gain
  ConvA 112.24 12.49 8.9 6.92 16.2
  ConvB 213.13 16.39 13.0 4.41 48.3
  ConvC 46.59 3.59 12.9 0.99 47.0