Hybrid Custom Floating-Point Multiply-Accumulate Unit
IEEE 754 single-precision floating-point
Float4
Sign Exponent Mantissa
8-bit
4-bit
23-bit
4-bit exponent
S
E
E
E
E
E
E
E
E
M
M
M
M
M
M
M
M
M
M
M
M
M
M
M
M
M
M
M
M
M
M
M
E
E
E
E
E
M
E
H
H
F
For noise-robust applications with non-negativity constraints.
1.
M
1.
M
H
H
24-bit
24-bit
Non-negative Tensor Factorization
Non-negative Sparse Coding
Non-negative Matrix Factorization
Spike-by-Spike Neural Networks
Etc.
Multiply
Multiply
E
– 127
E
– 7
E
– 127
E
– 7
H
H
F
F
8-bit
4-bit
8-bit
4-bit
+
+
8-bit
8-bit
exponent
mantissa
exponent
mantissa
BarrelShift (exponent, mantissa)
BarrelShift (exponent, mantissa)
Accumulator
Accumulator
t
t
64-bit
64-bit
64-bit
64-bit
+
+
Accumulate
Accumulate
64-bit
Accumulator
Accumulator
t+1
t+1
64-bit fixed-point, 23-bit fraction
64-bit fixed-point, 23-bit fraction