Floating-Point Multiply-Accumulate Unit: Assessing Non-Optimized Operations
IEEE 754 single-precision floating-point
Sign Exponent Mantissa
Sign Exponent Mantissa
8-bit
23-bit
8-bit
23-bit
Weight
Feature
MAC
Loop pipelining:
Latency = (II x ( N – 1)) + IL
Latency = 8N + 4
Infinity and NaN: Not expected
Multiplier
Xilinx LogiCORE IP
Increase area with mantissa size
4 clk
Accumulator
Xilinx LogiCORE IP
Increase latency with mantissa alignment
8 clk
S
E
E
E
E
E
E
E
E
M
M
M
M
M
M
M
M
M
M
M
M
M
M
M
M
M
M
M
M
M
M
M
S
E
E
E
E
E
E
E
E
M
M
M
M
M
M
M
M
M
M
M
M
M
M
M
M
M
M
M
M
M
M
M