Hybrid Custom Floating-Point Multiply-Accumulate Unit
IEEE 754 single-precision floating-point
Float6
Sign Exponent Mantissa
8-bit
4-bit
23-bit
1-bit
S
E
E
E
E
E
E
E
E
M
M
M
M
M
M
M
M
M
M
M
M
M
M
M
M
M
M
M
M
M
M
M
S
E
E
E
E
M
SH
EH
MH
SF
EF
MF
Subnormal numbers are approximated as normal to simplify hardware design.
When EF = 0 and MF = 1
Approximation error = 3.9e-3
Leverage intrinsic error tolerance
Loop pipelining:
Latency = (II x ( N – 1)) + IL
Latency = N + 7
Infinity and NaN: Not expected
1.MH
Multiply
24-bit
>> 1
0
Mantissa
multiplication
1
0
EH – 127
EF – 7
1-bit
8-bit
4-bit
24-bit
24-bit
+
+
8-bit
24-bit
mantissa
exponent
BarrelShift (exponent, mantissa)
Accumulatort
64-bit
64-bit
–/+
SH ⊕ SF
+
Accumulate
64-bit
Accumulatort+1
64-bit fixed-point, 23-bit fraction