Trans-Precision Neural Network Deployment for Low-Power Embedded Systems
The methodology efficiently deploys and accelerates floating-point neural networks on embedded systems, optimizing performance, energy consumption, and hardware utilization.
Configuration mode
Abstraction levels:
Model deployment
System infrastructure
Streamlined acceleration
Optimized processing
Interrupts
Done
Tx
Setup transaction buffer
Rx
AXI
Master
AXI
Lite
DMA
Tensor
Processor
AXI-Stream
Setup transaction
AXI Memory Interconnect
AXI Peripheral Interconnect