Trans-Precision Neural Network Deployment for Low-Power Embedded Systems
The methodology efficiently deploys and accelerates floating-point neural networks on embedded systems, optimizing performance, energy consumption, and hardware utilization.
Execution mode
Abstraction levels:
Model deployment
System infrastructure
Streamlined acceleration
Optimized processing
AXI-Lite
OnDone Interrupt
Tensor processor
Configuration
Floating-point
Fixed-point
Custom
quantizer
Quantized
multiplier
Quantized
shift
Hyper
parameters
Filter
Bias
Input stream channel
AXI-Stream
Execution
Input buffer
Engine
AXI-Stream
Conv2D
DepthwiseConv2D