Runtime Profiling: Latencies and Scheduling on Floating-Point and Hybrid Float 6 Accelerators
CPU (ARM Cortex-A9 @ 666 MHz)
Tensor operation
FULLY_CONNECTED
FULLY_CONNECTED
FULLY_CONNECTED
RESHAPE
MAX_POOL_2D
ADD
MUL
(ConvC) CONV_2D
Layers
MAX_POOL_2D
ADD
MUL
(ConvB) CONV_2D
MAX_POOL_2D
ADD
MUL
(ConvA) CONV_2D
MODEL
100
200
300
400
500 ms
0
Time (ms)
Total = 387 ms (2.6 inference per second)
Tensor Op CPU (ms) TP FP32 (ms) Gain TP HF6 (ms) Gain
  ConvA 112.24 12.49 8.9 6.92 16.2
  ConvB 213.13 16.39 13.0 4.41 48.3
  ConvC 46.59 3.59 12.9 0.99 47.0