Runtime Profiling: Latencies and Scheduling on Floating-Point and Hybrid Float 6 Accelerators
CPU + TP (Floating-Point Xilinx LogiCORE IP @ 200 MHz)
Tensor operation
FULLY_CONNECTED
FULLY_CONNECTED
FULLY_CONNECTED
RESHAPE
MAX_POOL_2D
ADD
MUL
TensorFlow Lite
delegate interface
HARDWARE
DELEGATE
(ConvC) CONV_2D
MAX_POOL_2D
Layers
ADD
MUL
HARDWARE
DELEGATE
(ConvB) CONV_2D
MAX_POOL_2D
ADD
MUL
HARDWARE
DELEGATE
(ConvA) CONV_2D
MODEL
0
10
20
30
40
50 ms
Time (ms)
Total = 48 ms (20.8 IPS)
Tensor Op CPU (ms) TP FP32 (ms) Gain TP HF6 (ms) Gain
  ConvA 112.24 12.49 8.9 6.92 16.2
  ConvB 213.13 16.39 13.0 4.41 48.3
  ConvC 46.59 3.59 12.9 0.99 47.0